## Table 1
Table 3. USGS stream gages and data used for SFR inflow and base flow flux calibration targets
[USGS, U.S. Geological Survey; BFI, Base Flow Index; SFR, MODFLOW6 streamflow routing package; NY, New York]
SFR inflow
Station Name | USGS Site number | Latitude1 | Longitude1 | Period of record used | Median daily flow rate, in cubic feet per second
Neversink River stream gage at Neversink, NY | 01436000 | 41.82 | -74.6356 | 10/1/1954 - 9/30/1993 2 | 20
Base flow flux calibration targets
Station Name | USGS Site number | Latitude1 | Longitude1 | Period of record used | Average Annual Flow, in cubic feet per second | Average BFI Value4 | Baseflow calibration target, in cubic feet per secod
Neversink River at Woodbourne, NY | 01436500 | 41.7567 | -74.5968 | 10/1/1957 - 9/19/1977 3 | 91 | 0.522 | 47.502
Sandburg Creek at Ellenville, NY | 01366650 | 41.7142 | -74.3892 | 10/1/1954 - 9/30/1993 | 101 | 0.502 | 50.702
1North American Datum of 1983 (NAD 83)
2Period of record that overlaps with operation of downstream gage 01436500 (Neversink River at Woodbourne, NY) and excludes period of record prior to the construction of the Neversink Reservoir
3Period of record that overlaps with upstream gage 01436000 (Neversink River stream gage at Neversink, NY) and following construction of the Neversink Reservoir
4U.S. Geological Survey, 2016; http://streamstats.usgs.gov

## Table 2
Table 1. Neversink-Rondout priority and non-priority production wells with 2010-2015 withdrawal rates
[NYSDEC, New York State Department of Environmental Conservation; USGS, U.S. Geological Survey; gal/min, gallons per minute. Average and maximum pumping rates for the period 2010-2015. Average pumping rates were used in the model and were adjusted +/- 20% during calibration. Maximum pumping rates were used to evaluate uncertainty of the areas contributing recharge to prioriy wells (see figures 26-31).]
USGS well ID | USGS site number | NYSDEC Facility ID | Nearest Town/City/Village | County | Surface water basin | Withdrawl rate1, (gal/min) |  | Well screen
[6 empty] | Average | Maximum 2 | Model litologic unit | Model Layer
NYSDEC-NYSDOH Priority Wells
SV 193 | 414210074352501 | WWR0000401 | Woodbridge | Sullivan | Neversink | 11.1739 | 75 | Kame | 3
SV 227 | 414138074355701 | WWR0000401 | Woodbridge | Sullivan | Neversink | 34.5284 | 230 | Alluvium & outwash | 1
U 55 | 414212074233001 | WWR0000479 | Ellenville | Ulster | Roundout | 43.2561 | 131.9444 | Lacustrine sand | 2
U 917 | 414210074233601 | WWR0000479 | Ellenville | Ulster | Roundout | 182.3955 | 500 | Kame | 2
U 7 | 414212074233201 | WWR0000479 | Ellenville | Ulster | Roundout | 97.2863 | 500 | Kame | 2
U 8 | 414201074230201 | WWR0000479 | Ellenville | Ulster | Roundout | 206.6531 | 611.1111 | Kame | 2
SV 407 | 414147074324701 | WWR0001055 | Mountain Dale | Sullivan | Roundout | 17.8613 | 120 | Kame | 3
SV 487 | 413438074284401 | WWR0001748 | Wurtsboro | Sullivan | Neversink | 75.0026 | 300 | Outwash & alluvial fan combination | 1
Non-priority Wells
-- | -- | WWR0000209 | Woodbourne | Sullivan | Neversink | 0.19946 | -- | Bedrock | 4
-- | -- | WWR0000209 | Woodbourne | Sullivan | Neversink | 0.17674 | -- | Bedrock | 4
-- | -- | WWR0000209 | Woodbourne | Sullivan | Neversink | 0.94656 | -- | Bedrock | 4
-- | -- | WWR0000209 | Woodbourne | Sullivan | Neversink | 0.84138 | -- | Bedrock | 4
SV 61 | 414301074364401 | WWR0000506 | Fallsburg | Sullivan | Neversink | 132.7702 | -- | Kame | 3
SV 62 | 414406074361201 | WWR0000506 | Fallsburg | Sullivan | Neversink | 68.2503 | -- | Bedrock | 4
-- | -- | WWR0000506 | Fallsburg | Sullivan | Neversink | 71.1659 | -- | Bedrock | 4
SV 63 | 414419074360701 | WWR0000506 | Fallsburg | Sullivan | Neversink | 71.1659 | -- | Kame | 3
SV 266 | 414422074360701 | WWR0000506 | Fallsburg | Sullivan | Neversink | 249.0806 | -- | Alluvium & outwash | 1
-- | -- | WWR0000506 | Woodbourne | Sullivan | Neversink | 71.1935 | -- | Bedrock | 4
SV 256 | 414443074355101 | WWR0000506 | Woodbourne | Sullivan | Neversink | 85.9169 | -- | Bedrock | 4
-- | -- | WWR0000506 | Woodbourne | Sullivan | Neversink | 115.9877 | -- | Bedrock | 4
SV 406 | 414128074315601 | WWR0001055 | Mountain Dale | Sullivan | Rondout | 17.0073 | -- | Bedrock | 4
SV 422 | 413913074263001 | WWR0001462 | Spring Glen/Phillipsport | Sullivan | Rondout | 6.2032 | -- | Bedrock | 4
SV 510 | 414457074354701 | WWR0001734 | Woodbourne | Sullivan | Neversink | 15.0413 | -- | Alluvium & outwash | 1
SV 511 | 414455074354601 | WWR0001734 | Woodbourne | Sullivan | Neversink | 16.2284 | -- | Bedrock | 4
SV 512 | 414453074351001 | WWR0001734 | Woodbourne | Sullivan | Neversink | 16 3 | -- | Bedrock | 4
SV 513 | 414441074354701 | WWR0001734 | Woodbourne | Sullivan | Neversink | 16.2284 | -- | Bedrock | 4
SV 514 | 414450074353002 | WWR0001734 | Woodbourne | Sullivan | Neversink | 22.7046 | -- | Bedrock | 4
SV 515 | 414439074354901 | WWR0001734 | Woodbourne | Sullivan | Neversink | 34.891 | -- | Bedrock | 4
SV 516 | 414450074353001 | WWR0001734 | Woodbourne | Sullivan | Neversink | 35 3 | -- | Bedrock | 4
SV 463 | 414236074335601 | WWR0001738 | Woodbridge | Sullivan | Rondout | 36.4676 | -- | Alluvium & lacustrine silt and clay combination | 1
SV 465 | 414236074335501 | WWR0001738 | Woodbridge | Sullivan | Rondout | 48.9284 | -- | Bedrock | 4
SV 470 | 414222074302101 | WWR0001738 | Mountain Dale | Sullivan | Rondout | 57 3 | -- | Bedrock | 4
SV 490 | 413437074284501 | WWR0001748 | Wurtsboro | Sullivan | Neversink | 18.7387 | -- | Bedrock | 4
SV 551 | 413434074291201 | WWR0001748 | Wurtsboro | Sullivan | Neversink | 43.7235 | -- | Lacustrine silt & clay | 2
1 Well withdrawl rate information complied from USGS Site-Specific Water-Use Data System (SWUDS); Data representive of 2010-2015 time period.
2 Maximum withdrawl rates simulated only at priority wells
3 Pumping source of numerical instability in model -- withdrawl rate set to zero in model simulations
|  |  | Town/City/Village | County | Surface water basin | Location_C |  |  | flux_m3 | start_datetime | end_datetime
|  |  | Woodbourne | Sullivan | Neversink | Well |  |  | -1.088 | 2009-01-01 | 2016-01-01
|  |  | Woodbourne | Sullivan | Neversink | Well |  |  | -0.964 | 2009-01-01 | 2016-01-01
|  |  | Woodbourne | Sullivan | Neversink | Facility |  |  | -5.163 | 2009-01-01 | 2016-01-01
|  |  | Woodbourne | Sullivan | Neversink | Facility |  |  | -4.5893 | 2009-01-01 | 2016-01-01
|  |  | Fallsburg | Sullivan | Neversink | Well |  |  | -724.1926 | 2009-01-01 | 2016-01-01
|  |  | Fallsburg | Sullivan | Neversink | Well |  |  | -372.27 | 2009-01-01 | 2016-01-01
|  |  | Fallsburg | Sullivan | Neversink | Well |  |  | -388.173 | 2009-01-01 | 2016-01-01
|  |  | Fallsburg | Sullivan | Neversink | Well |  |  | -388.173 | 2009-01-01 | 2016-01-01
|  |  | Fallsburg | Sullivan | Neversink | Well |  |  | -1358.6054 | 2009-01-01 | 2016-01-01
|  |  | Woodbourne | Sullivan | Neversink | Well |  |  | -388.3234 | 2009-01-01 | 2016-01-01
|  |  | Woodbourne | Sullivan | Neversink | Well |  |  | -468.6319 | 2009-01-01 | 2016-01-01
|  |  | Woodbourne | Sullivan | Neversink | Well |  |  | -632.653 | 2009-01-01 | 2016-01-01
|  |  | Mountain Dale | Sullivan | Rondout | Well |  |  | -92.7658 | 2009-01-01 | 2016-01-01
|  |  | Spring Glen/Philipsport | Sullivan | Rondout | Well |  |  | -33.8353 | 2009-01-01 | 2016-01-01
|  |  | Woodbourne | Sullivan | Neversink | Well |  |  | -82.0425 | 2009-01-01 | 2016-01-01
|  |  | Woodbourne | Sullivan | Neversink | Well |  |  | -88.5173 | 2009-01-01 | 2016-01-01
|  |  | Woodbourne | Sullivan | Neversink | Well |  |  | -88.5173 | 2009-01-01 | 2016-01-01
|  |  | Woodbourne | Sullivan | Neversink | Well |  |  | -88.5173 | 2009-01-01 | 2016-01-01
|  |  | Woodbourne | Sullivan | Neversink | Facility |  |  | -123.8417 | 2009-01-01 | 2016-01-01
|  |  | Woodbourne | Sullivan | Neversink | Well |  |  | -190.3122 | 2009-01-01 | 2016-01-01
|  |  | Woodbourne | Sullivan | Neversink | Facility |  |  | -190.3122 | 2009-01-01 | 2016-01-01
|  |  | Woodbridge | Sullivan | Rondout | Well |  |  | -198.9119 | 2009-01-01 | 2016-01-01
|  |  | Woodbridge | Sullivan | Rondout | Well |  |  | -266.879 | 2009-01-01 | 2016-01-01
|  |  | Mountain Dale | Ulster | Rondout | Well |  |  | -311.4295 | 2009-01-01 | 2016-01-01
|  |  | Wurtsboro | Sullivan | Neversink | Well - relocated |  |  | -102.2096 | 2009-01-01 | 2016-01-01
|  |  | Wurtsboro | Sullivan | Neversink | Well |  |  | -238.4892 | 2009-01-01 | 2016-01-01

## Table 3
Table 2. Summary of prior and posterior realization hydraulic hydraulic conductivities, aggregated by geologic zones
[K, Hydraulic conductivity; Kh, Horizontal hydraulic conductivity; Kv, Vertical hydraulic conductivity; Prior, pre history matching (or starting) value; Posterior, post history matching value; Base, Base realization representing the central tendancy of the posterior parameter distribution; m/d, meters per day; Min, Minimum; Max, Maximum]
Lithologic zone and description | Prior Kh (m/day) |  |  | Posterior Base Kh (m/day) |  |  | Prior Kv (m/day) |  |  | Posterior Base KV (m/day) |  |  | Prior Anisotropy |  |  | Posterior Base Anisotropy
| Min | Mean | Max | Min | Mean | Max | Min | Mean | Max | Min | Mean | Max | Min | Mean | Max | Min | Mean | Max
11: Outwash | 60.96 | 60.96 | 60.96 | 28.2547 | 35.2148 | 47.0698 | 6.096 | 6.096 | 6.096 | 2.9283 | 11.7136 | 15.2 | 0.1 | 0.1 | 0.1 | 0.068482 | 0.33679 | 0.53483
12: Peat & outwash | 60.96 | 60.96 | 60.96 | 152 | 152 | 152 | 6.096 | 6.096 | 6.096 | 3.6944 | 3.7499 | 3.8127 | 0.1 | 0.1 | 0.1 | 0.024305 | 0.02467 | 0.025084
15: Kame | 22.86 | 22.8623 | 60.96 | 2.8209 | 14.8522 | 129.0142 | 2.286 | 2.2862 | 6.096 | 0.23783 | 0.71851 | 4.1833 | 0.1 | 0.1 | 0.1 | 0.020862 | 0.093881 | 0.18185
17: Alluvium & outwash | 45.72 | 45.7225 | 60.96 | 1.3504 | 3.0801 | 63.3443 | 4.572 | 4.5722 | 6.096 | 0.22 | 3.7804 | 5.1469 | 0.1 | 0.1 | 0.1 | 0.0036829 | 2.2387 | 3.2689
18: Kame moraine | 9.144 | 9.144 | 9.144 | 2.5691 | 3.9706 | 5.4025 | 0.9144 | 0.9144 | 0.9144 | 0.31504 | 5.6649 | 15.2 | 0.1 | 0.1 | 0.1 | 0.079704 | 1.3518 | 4.2621
20: Till & Bedrock | 0.16764 | 0.23434 | 60.96 | 1.8708 | 2.743 | 152 | 0.016764 | 0.023434 | 6.096 | 0.68063 | 4.2321 | 15.2 | 0.1 | 0.1 | 0.1 | 0.1 | 1.7963 | 2.8177
21: Till | 0.16764 | 0.16764 | 0.16764 | 1.389 | 18.0945 | 22.7749 | 0.016764 | 0.016764 | 0.016764 | 0.129 | 0.23962 | 0.91554 | 0.1 | 0.1 | 0.1 | 0.008225 | 0.013852 | 0.61221
22: Bedrock | 0.16764 | 0.16764 | 0.16764 | 0.49978 | 1.4134 | 5.8927 | 0.016764 | 0.016764 | 0.016764 | 0.06341 | 0.52529 | 0.69583 | 0.1 | 0.1 | 0.1 | 0.040603 | 0.37671 | 0.59809
23: Lacustrine silt & clay | 0.050292 | 0.055618 | 22.86 | 0.36003 | 12.3337 | 152 | 0.0050292 | 0.0055618 | 2.286 | 0.2034 | 0.27761 | 15.2 | 0.1 | 0.1 | 0.1 | 0.012896 | 0.071983 | 0.94948
24: Outwash & alluvial fan combination | 45.72 | 45.72 | 45.72 | 83.5775 | 144.4863 | 152 | 4.572 | 4.572 | 4.572 | 2.7936 | 9.9165 | 13.2879 | 0.1 | 0.1 | 0.1 | 0.029171 | 0.067065 | 0.087421
25: Kame & alluvial fan combination | 22.86 | 22.86 | 22.86 | 31.1114 | 38.8827 | 45.3255 | 2.286 | 2.286 | 2.286 | 1.565 | 1.7562 | 2.2338 | 0.1 | 0.1 | 0.1 | 0.03559 | 0.045555 | 0.053023
26: Peat outwash & alluvium combination | 22.86 | 22.86 | 22.86 | 152 | 152 | 152 | 2.286 | 2.286 | 2.286 | 15.2 | 15.2 | 15.2 | 0.1 | 0.1 | 0.1 | 0.1 | 0.1 | 0.1
27: Peat & kame combination | 22.86 | 22.86 | 22.86 | 152 | 152 | 152 | 2.286 | 2.286 | 2.286 | 1.4469 | 1.4953 | 1.659 | 0.1 | 0.1 | 0.1 | 0.0095192 | 0.0098374 | 0.010914
28: Alluvium & Kame combination | 22.86 | 22.86 | 22.86 | 10.4771 | 15.748 | 19.4045 | 2.286 | 2.286 | 2.286 | 6.2118 | 10.2777 | 12.1449 | 0.1 | 0.1 | 0.1 | 0.45199 | 0.6626 | 0.87286
29: Artificial fill | 3.81 | 3.81 | 3.81 | 152 | 152 | 152 | 0.381 | 0.381 | 0.381 | 15.2 | 15.2 | 15.2 | 0.1 | 0.1 | 0.1 | 0.1 | 0.1 | 0.1
30: Lacustrine Sand | 3.81 | 3.81 | 3.81 | 0.32854 | 4.4213 | 11.6491 | 0.381 | 0.381 | 0.381 | 0.095908 | 0.57996 | 1.1975 | 0.1 | 0.1 | 0.1 | 0.0084545 | 1.2955 | 2.7592
31: Lacustrine sand & alluvium combination | 8.382 | 8.382 | 8.382 | 152 | 152 | 152 | 0.8382 | 0.8382 | 0.8382 | 6.7916 | 7.6157 | 8.218 | 0.1 | 0.1 | 0.1 | 0.044682 | 0.050103 | 0.054066
32: Till/alluvium combination | 1.6764 | 1.6764 | 1.6764 | 16.3233 | 17.0249 | 17.6602 | 0.16764 | 0.16764 | 0.16764 | 7.3184 | 7.67 | 7.9783 | 0.1 | 0.1 | 0.1 | 0.44556 | 0.45049 | 0.45375
33: lacustrine sand & alluvium fan combination | 8.382 | 8.382 | 8.382 | 152 | 152 | 152 | 0.8382 | 0.8382 | 0.8382 | 14.2711 | 15.1756 | 15.2 | 0.1 | 0.1 | 0.1 | 0.093889 | 0.09984 | 0.1
34: lacustrine silt & alluvium fan combination | 1.6764 | 1.6764 | 1.6764 | 152 | 152 | 152 | 0.16764 | 0.16764 | 0.16764 | 1.8051 | 2.2306 | 2.6658 | 0.1 | 0.1 | 0.1 | 0.011875 | 0.014675 | 0.017538
35: Alluvium & lacustrine silt and clay combination | 8.382 | 8.382 | 8.382 | 12.245 | 15.6512 | 18.0663 | 0.8382 | 0.8382 | 0.8382 | 1.5847 | 1.7938 | 2.1782 | 0.1 | 0.1 | 0.1 | 0.096813 | 0.11502 | 0.13973
36: Till & Kame combination | 0.16764 | 9.1186 | 9.144 | 1.7863 | 89.779 | 111.2743 | 0.016764 | 0.91186 | 0.9144 | 0.045244 | 2.4396 | 2.937 | 0.1 | 0.1 | 0.1 | 0.020494 | 0.027386 | 0.041029
37: Till & Outwash combination | 9.144 | 9.144 | 9.144 | 97.4047 | 118.6006 | 145.0459 | 0.9144 | 0.9144 | 0.9144 | 1.8864 | 2.297 | 2.7684 | 0.1 | 0.1 | 0.1 | 0.014646 | 0.019507 | 0.028422
38: Kame & Water | 22.86 | 22.86 | 22.86 | 103.7362 | 117.415 | 132.7885 | 2.286 | 2.286 | 2.286 | 2.3357 | 2.5141 | 2.7285 | 0.1 | 0.1 | 0.1 | 0.020195 | 0.021551 | 0.022735
39: Peat & Till combination | 0.16764 | 0.16764 | 0.16764 | 42.4039 | 53.6187 | 67.0968 | 0.016764 | 0.016764 | 0.016764 | 1.4169 | 1.7539 | 2.1036 | 0.1 | 0.1 | 0.1 | 0.022264 | 0.032952 | 0.049364

## Table 4
Table 4. Summary of observation data, observation groups, and initial and rebalanced weights
Calibration target group | Values | Non-zero weight | Initial Weight |  |  | Rebalanced Weight
|  |  | weight | standard deviation | percent error | weight | standard deviation | percent error
head | 59.3328 to 655.145 | 448 | 0.2 | 5 | 0.76319 to 8.42705 | 0.090062 | 11.1035 | 1.69481 to 18.7139
flux | 116217 to 124046 | 2 | 2.86532E-05 to 8.06151E-05 | 12404.6 to 34900.1 | 10 to 30.03 | 0.0014055 to 0.00395433 | 252.887 to 711.491 | 0.203865 to 0.612208
land surface | 88.72 to 673.96 | 78 | 0.1 | 10 | 1.48377 to 11.2714 | 0.60679 | 1.648 | 0.244529 to 1.85756

## Table 5
Table 5. Summaries of initial parameter values and bounds during the prior Monte Carlo, expanded Monte Carlo, and iES history matching, aggregated by parameter type
[iES, iterative ensemble smoother; SFR; MODFLOW6 streamflow routing package]
Parameter |  | Prior Monte Carlo |  |  | Expanded Monte Carlo |  |  | iES Start
Type | Count | Initial value | Lower bound | Upper bound | Initial value | Lower bound | Upper bound | Initial value | Lower bound | Upper bound
Pilot point multipliers
Horizontal Hydraulic Conductivity: Layer 1 | 202 | 1 | 0.442759 | 1.55724 | 1 | 0.442759 | 1.55724 | 0.942248 to 1.05538 | 0.75596 to 0.866352 | 1.13672 to 1.31561
Horizontal Hydraulic Conductivity: Layer 2 | 560 | 1 | 0.442759 | 1.55724 | 1 | 0.442759 | 1.55724 | 0.934627 to 1.06573 | 0.741177 to 0.874849 | 1.1411 to 1.33064
Horizontal Hydraulic Conductivity: Layer 3 | 473 | 1 | 0.442759 | 1.55724 | 1 | 0.442759 | 1.55724 | 0.935518 to 1.07049 | 0.744879 to 0.870171 | 1.13199 to 1.33375
Horizontal Hydraulic Conductivity: Layer 4 | 470 | 1 | 0.442759 | 1.55724 | 1 | 0.442759 | 1.55724 | 0.928528 to 1.0651 | 0.754228 to 0.865706 | 1.15635 to 1.33452
Vertical Hydraulic Conductivity: Layer 1 | 202 | 1 | 0.442759 | 1.55724 | 1 | 0.442759 | 1.55724 | 0.935312 to 1.06418 | 0.759673 to 0.879614 | 1.15972 to 1.3271
Vertical Hydraulic Conductivity: Layer 2 | 560 | 1 | 0.442759 | 1.55724 | 1 | 0.442759 | 1.55724 | 0.933356 to 1.06665 | 0.746704 to 0.880208 | 1.13367 to 1.32458
Vertical Hydraulic Conductivity: Layer 3 | 473 | 1 | 0.442759 | 1.55724 | 1 | 0.442759 | 1.55724 | 0.899499 to 1.06398 | 0.750198 to 0.876427 | 1.13878 to 1.32987
Vertical Hydraulic Conductivity: Layer 4 | 470 | 1 | 0.442759 | 1.55724 | 1 | 0.442759 | 1.55724 | 0.934159 to 1.08109 | 0.749258 to 0.884273 | 1.14991 to 1.36895
Recharge: Highest Active Layer | 470 | 1 | 0.8 | 1.2 | 1 | 0.8 | 1.2 | 0.978882 to 1.01934 | 0.912194 to 0.953566 | 1.04398 to 1.09877
Multipliers by other attributes
Recharge Mean Value for Entire Array | 1 | 1 | 0.9 | 1.1 | 1 | 0.9 | 1.1 | 0.992711 | 0.953912 | 1.02459
SFR Streambed Conductance by Reach | 915 | 1 | 0.1 | 10 | 1 | 0.1 | 10 | 0.799918 to 1.29901 | 0.349099 to 0.637529 | 1.6714 to 2.77499
Pumping Rate by Well | 31 | 1 | 0.8 | 1.2 | 1 | 0.8 | 1.2 | 0.987671 to 1.01061 | 0.91623 to 0.949433 | 1.03776 to 1.09147
Horizontal Hydraulic Conductivity by Zone | 42 | 1 | 0.181818 to 0.75 | 1.25 to 1.81818 | 0.266667 to 50 | 0.00266667 to 0.5 | 26.6667 to 5000 | 0.195096 to 65.7042 | 0.0380862 to 12.6817 | 1.03622 to 314.01
Vertical Hydraulic Conductivity by Zone | 42 | 1 | 0.181818 to 0.75 | 1.25 to 1.81818 | 0.266667 to 50 | 0.00266667 to 0.5 | 26.6667 to 5000 | 0.252877 to 67.3208 | 0.0611225 to 14.1789 | 1.48613 to 309.894

## Appendix1
Table 1.1 Summary of publicly available data sources used to build the Neversink-Rondout groundwater flow model***
[MF6; MODFLOW6]
Model Component | MF6 package1 | File name(s) | Reference | Notes | Link
Initial hydraulic condictivity values | NPF | -- | Smith and Williams, 2020; Como, 2013 | Aquifer Test Locator web tool, M.S. Thesis | https://doi.org/10.5066/P9XQL1MZ; https://www.geo.sunysb.edu/reports/MComo_FinalReport.pdf
Well pumping rates | WEL | -- | NWIS/SWUDS | -- | https://nwis.waterdata.usgs.gov/nwis/wu
Model top elevation | DIS, SFR | top_50m_from_lidar.tif* | Finkelstien and others, 2021 | Derrived from Lidar; https://gis.ny.gov/ | **
Layer elevations and thicknesses | DIS | L1_Bottom.tif, L2_Bottom.tif*, L3_Bottom___TopOfBedrock.tif* | Finkelstien and others, 2021 | Top of lacustrine, bottom of lacustrine, top of bedrock | **
Initial heads | IC | top_50m_from_lidar.tif | Finkelstien and others, 2021 | -- | **
Active model domain | DIS | Model_Extent_HUC12.shp | Finkelstien and others, 2021 | -- | ** | `
Boundary condition constant heads | CHD | 0108_0110_0202_0203_MF6_SS_Unconfined_250, 0204_0206_0209_MF6_SS_Unconfined_250 | Zell, W.O. and Sanford W.E., 2020 | Parent models; heads file used to build constant head boundaries in valleys | https://water.usgs.gov/GIS/metadata/usgswrd/XML/zell2020_wrr.xml
Streamflow routing lines | SFR | NHDPLUS_H_0202_HU4_GDB.gdb, NHDPLUS_H_0204_HU4_GDB.gdb | NHDPlus HR; U.S. Geological Survey, 2018 | NHDLine | https://www.usgs.gov/core-science-systems/ngp/national-hydrography/nhdplus-high-resolution
Streamflow routing information | SFR |  |  | NHDPlusFlowlineVAA, NHDPlusFlow | https://www.usgs.gov/core-science-systems/ngp/national-hydrography/nhdplus-high-resolution
Stream inflow rates | SFR | -- | NWIS | USGS stream gage 01436000 | https://waterdata.usgs.gov/nwis
Recharge | RCH | SWB_Nawqa_mm.tif | Yager and others, 2018 |  | https://www.sciencebase.gov/catalog/item/5a3815bee4b0d05ee8b1dc7f
Head and flux observations | OBS | -- | NWIS |  | https://waterdata.usgs.gov/nwis
Additional head observations | OBS | -- | NYSDEC | Water Well Contractor and Completion Report Record | https://www.dec.ny.gov/lands/33317.html
1 https://water.usgs.gov/ogw/modflow/mf6io.pdf
U.S. Geological Survey National Water Information System (NWIS)
U.S. Geological Survey Site-Specific Water-Use Data System (SWUDS)
New York State Department of Environmental Conservation (NYSDEC)
* Subject to change based on published filenames.
** TBD - will be publised on ScienceBase
*** these will be included in the model archive